## OptoIsolator
DESIGN CALCULATIONS |  | Unit
CTR(2.5) | 150% | percent | Minimum current transfer ratio at 2.5mA LED forward current (from datasheet)
CTR(12) | 180% | percent | Minimum current transfer ratio at 12mA LED forward current (from datasheet)
CTR(20) | 140% | percent | Minimum current transfer ratio at 20mA LED forward current (from datasheet)
If(max) | 50 | mA | Absolute maximum LED forward current
If(min) | 5 | mA | Minimum LED forward current to drive transistor into saturation
Ic(max) | 50 | mA | Absolute maximum transistor colector current
Input resistor rating | 0.125 | W | Rating of input resistors
Vf | 1.4 | Volts | Forward voltage drop of the LED
Transistor: | Value | Unit | Notes
Vcc | 3.3 | Volts | 3v3 MCU supply rail
Rc | 4700 | Ohm | A 4k7 resistor between collector and 3v3 MCU supply rail (R1, R2, R3 & R4)
Ic(max) | 0.57447 | mA | Maximum collector current when driven into saturation
P(rc) | 1.8957 | mW | Power dissipation of pull-up resistor
Minimum If | 0.41033 | mA
LED: | Input Voltage (Vin) | [7 empty] | Unit | Notes
Vin | 3.3 | 5 | 12 | 24 | 48 | 100 | 220 | 480
If
2.5 | 760 | 1440 | 4240 | 9040 | 18640 | 39440 | 87440 | 191440 | Ohm | Calculated values of anode resistor (Ra) for 2.5mA forward current at Vin
12 | 158.3333 | 300 | 883.3333 | 1883.3333 | 3883.3333 | 8216.6667 | 18216.6667 | 39883.3333 | Ohm | Calculated values of anode resistor (Ra) for 12mA forward current at Vin
20 | 95 | 180 | 530 | 1130 | 2330 | 4930 | 10930 | 23930 | Ohm | Calculated values of anode resistor (Ra) for 20mA forward current at Vin
Forward current at Ra values and Vin
220 | 8.6364 | 16.3636 | 48.1818 | 102.7273 | 211.8182 | 448.1818 | 993.6364 | 2175.4545 | mA | LED forward current with a 220 Ohm input resistor
470 | 4.0426 | 7.6596 | 22.5532 | 48.0851 | 99.1489 | 209.7872 | 465.1064 | 1018.2979 | mA | LED forward current with a 470 Ohm input resistor
560 | 3.3929 | 6.4286 | 18.9286 | 40.3571 | 83.2143 | 176.0714 | 390.3571 | 854.6429 | mA | LED forward current with a 560 Ohm input resistor
680 | 2.7941 | 5.2941 | 15.5882 | 33.2353 | 68.5294 | 145 | 321.4706 | 703.8235 | mA | LED forward current with a 680 Ohm input resistor
1000 | 1.9 | 3.6 | 10.6 | 22.6 | 46.6 | 98.6 | 218.6 | 478.6 | mA | LED forward current with a 1000 Ohm input resistor
2200 | 0.86364 | 1.6364 | 4.8182 | 10.2727 | 21.1818 | 44.8182 | 99.3636 | 217.5455 | mA | LED forward current with a 2200 Ohm input resistor
4700 | 0.40426 | 0.76596 | 2.2553 | 4.8085 | 9.9149 | 20.9787 | 46.5106 | 101.8298 | mA | LED forward current with a 4700 Ohm input resistor
6800 | 0.27941 | 0.52941 | 1.5588 | 3.3235 | 6.8529 | 14.5 | 32.1471 | 70.3824 | mA | LED forward current with a 6800 Ohm input resistor
10000 | 0.19 | 0.36 | 1.06 | 2.26 | 4.66 | 9.86 | 21.86 | 47.86 | mA | LED forward current with a 10000 Ohm input resistor
20000 | 0.095 | 0.18 | 0.53 | 1.13 | 2.33 | 4.93 | 10.93 | 23.93 | mA | LED forward current with a 20000 Ohm input resistor
Collector current at Ra values and Vin
220 | 0.57447 | 0.57447 | 0.57447 | 0.57447 | 0.57447 | 0.57447 | 0.57447 | 0.57447 | mA | Collector current with a 220 Ohm input resistor and CTR of 140
470 | 0.57447 | 0.57447 | 0.57447 | 0.57447 | 0.57447 | 0.57447 | 0.57447 | 0.57447 | mA | Collector current with a 470 Ohm input resistor and CTR of 140
560 | 0.57447 | 0.57447 | 0.57447 | 0.57447 | 0.57447 | 0.57447 | 0.57447 | 0.57447 | mA | Collector current with a 560 Ohm input resistor and CTR of 140
680 | 0.57447 | 0.57447 | 0.57447 | 0.57447 | 0.57447 | 0.57447 | 0.57447 | 0.57447 | mA | Collector current with a 680 Ohm input resistor and CTR of 140
1000 | 0.57447 | 0.57447 | 0.57447 | 0.57447 | 0.57447 | 0.57447 | 0.57447 | 0.57447 | mA | Collector current with a 1000 Ohm input resistor and CTR of 140
2200 | 0.57447 | 0.57447 | 0.57447 | 0.57447 | 0.57447 | 0.57447 | 0.57447 | 0.57447 | mA | Collector current with a 2200 Ohm input resistor and CTR of 140
4700 | 0.56596 | 0.57447 | 0.57447 | 0.57447 | 0.57447 | 0.57447 | 0.57447 | 0.57447 | mA | Collector current with a 4700 Ohm input resistor and CTR of 140
6800 | 0.39118 | 0.57447 | 0.57447 | 0.57447 | 0.57447 | 0.57447 | 0.57447 | 0.57447 | mA | Collector current with a 6800 Ohm input resistor and CTR of 140
10000 | 0.266 | 0.504 | 0.57447 | 0.57447 | 0.57447 | 0.57447 | 0.57447 | 0.57447 | mA | Collector current with a 10000 Ohm input resistor and CTR of 140
20000 | 0.133 | 0.252 | 0.57447 | 0.57447 | 0.57447 | 0.57447 | 0.57447 | 0.57447 | mA | Collector current with a 20000 Ohm input resistor and CTR of 140
Power dissipation at Ra values and Vin
220 | 0.0285 | 0.081818 | 0.57818 | 2.4655 | 10.1673 | 44.8182 | 218.6 | 1044.2182 | W | Power dissipation in a 220 Ohm input resistor
470 | 0.01334 | 0.038298 | 0.27064 | 1.154 | 4.7591 | 20.9787 | 102.3234 | 488.783 | W | Power dissipation in a 470 Ohm input resistor
560 | 0.011196 | 0.032143 | 0.22714 | 0.96857 | 3.9943 | 17.6071 | 85.8786 | 410.2286 | W | Power dissipation in a 560 Ohm input resistor
680 | 0.0092206 | 0.026471 | 0.18706 | 0.79765 | 3.2894 | 14.5 | 70.7235 | 337.8353 | W | Power dissipation in a 680 Ohm input resistor
1000 | 0.00627 | 0.018 | 0.1272 | 0.5424 | 2.2368 | 9.86 | 48.092 | 229.728 | W | Power dissipation in a 1000 Ohm input resistor
2200 | 0.00285 | 0.0081818 | 0.057818 | 0.24655 | 1.0167 | 4.4818 | 21.86 | 104.4218 | W | Power dissipation in a 2200 Ohm input resistor
3300 | 0.001334 | 0.0038298 | 0.027064 | 0.1154 | 0.47591 | 2.0979 | 10.2323 | 48.8783 | W | Power dissipation in a 3300 Ohm input resistor
4700 | 0.00092206 | 0.0026471 | 0.018706 | 0.079765 | 0.32894 | 1.45 | 7.0724 | 33.7835 | W | Power dissipation in a 4700 Ohm input resistor
6800 | 0.000627 | 0.0018 | 0.01272 | 0.05424 | 0.22368 | 0.986 | 4.8092 | 22.9728 | W | Power dissipation in a 6800 Ohm input resistor
10000 | 0.0003135 | 0.0009 | 0.00636 | 0.02712 | 0.11184 | 0.493 | 2.4046 | 11.4864 | W | Power dissipation in a 10000 Ohm input resistor

## ADC
Vadc | 3.1 | [6 empty] | Volts
Vin | 3.3 | 5 | 8 | 12 | 13.8 | 24 | 48 | Volts
Rin | 8200 | 8200 | 15000 | 27000 | 33000 | 62000 | 330000 | Ohm
Rg | 10000 | 10000 | 10000 | 10000 | 10000 | 10000 | 20000 | Ohm
Vadc | 1.8132 | 2.7473 | 3.2 | 3.2432 | 3.2093 | 3.3333 | 2.7429 | Volts
Im | 0.18132 | 0.27473 | 0.32 | 0.32432 | 0.32093 | 0.33333 | 0.13714 | mA
Pin | 0.26959 | 0.61889 | 1.536 | 2.84 | 3.3989 | 6.8889 | 6.2067 | mW
Pg | 0.32876 | 0.75474 | 1.024 | 1.0519 | 1.03 | 1.1111 | 0.37616 | mW

## Debounce
t | 20 | mS | 0.02 | S
C | 1 | uF | 1e-06 | F
DISCHARGE
Vth | 2 | V
Vinitial | 3.3 | V
R1 | 10.0155 | kOhm
CHARGE
Vth | 0.9 | V
Vfinal | 2.6 | V
Rt | 47.0718 | kOhm
R2 | 37.0563 | kOhm
debouncing.pdf (utah.edu)

## Regulator
OUTPUT VOLTAGE
Vout | 4.9 | 5 | 5.2 | 8.6 | 3 | 3.3 | 3.5 | Volt |  | https://www.monolithicpower.com/en/documentview/productdocument/index/version/2/document_type/Datasheet/lang/en/sku/MP2315S/document_id/981/
R1 | 39 | 39 | 39 | 42 | 39 | 39 | 39 | kΩ |  | 1 second stage filter design.pdf (ridleyengineering.com)
R2 | 7.5077 | 7.3293 | 6.9968 | 4.2543 | 13.9651 | 12.2953 | 11.3876 | kΩ | Solve for R2
R1 | 39 | 39 | 39 | 39 | 39 | 39 | 39 | kΩ
R2 | 7.5 | 6.8 | 6.8 | 10 | 12 | 12 | 11 | kΩ
Vout | 4.9042 | 5.3276 | 5.3276 | 3.8759 | 3.3618 | 3.3618 | 3.5955 | Volt | Solve for Vout
PRIMARY RESONANT FREQUENCY
L | 4.7 | uH | [6 empty] | Inductor
C | 44 | uF | [6 empty] | Filter capacitance
Fr | 23382.9301 | kHz | [6 empty] | Resonant frequency
SECONDARY RESONANT FREQUENCY
L | 22 | uH | [6 empty] | Inductor
C | 88 | uF | [6 empty] | Filter capacitance
Fr | 266.8021 | Hz | [6 empty] | Resonant frequency

## Lookup
Resistors1%
0
1
1.1
1.2
1.2
1.5
1.6
1.8
2
2.2
2.4
2.7
3
3.3
3.6
3.9
4.3
4.7
5.1
5.6
6.2
6.8
7.5
8.2
9.1
10
11
12
12
15
16
18
20
22
24
27
30
33
36
39
43
47
51
56
62
68
75
82
91
100
110
120
120
150
160
180
200
220
240
270
300
330
360
390
430
470
510
560
620
680
750
820
910
1000
1100
1200
1200
1500
1600
1800
2000
2200
2400
2700
3000
3300
3600
3900
4300
4700
5100
5600
6200
6800
7500
8200
9100
10000
11000
12000
12000
15000
16000
18000
20000
22000
24000
27000
30000
33000
36000
39000
43000
47000
51000
56000
62000
68000
75000
82000
91000
100000
110000
120000
120000
150000
160000
180000
200000
220000
240000
270000
300000
330000
360000
390000
430000
470000
510000
560000
620000
680000
750000
820000
910000
1000000
1100000
1200000
1200000
1500000
1600000
1800000
2000000
2200000
2400000
2700000
3000000
3300000
3600000
3900000
4300000
4700000
5100000
5600000
6200000
6800000
7500000
8200000
9100000